## Sheet1
No Reqd | Part name | Description | Suppliers | Part No | Cost each | Optional
| Main Board | [5 empty] | min cost
1 | Arduino Nano R3 | Micro processor ATmega328P CH340G 5V 16MHz | Ebay | Nano V3 | 3 | No | 3
|  |  | Rapid | 73-4448 | 13
2 | 15 way socket | Socket for Nano | Rapid | 19-0086 | 0.16 | Yes | 0.32
|  |  | Ebay |  | 0.16
2 | Motor | 20:1 micro metal gearmotor with extended back shaft | Pimoroni |  | 5 | No | 10
Also available as 11:1 and 50:1
1 | Encoder pair kit for 2 motors | Magnetic encoder for metal gearmotor | Hobbytronics | 3081 | 6.6 | Yes | 6.6
|  | 12 counts per rev | RobotShop | RB-Pol-343 | 6.95
1 | Pair of Wheels | 67.5mm O wheels | Kitronik | 2593-D | 2.46 | No | 2.46
|  | Or 40mm wheels | Kitronik | 2572 | 5.46
|  | Or 32mm wheels | Kitronik | 2573 | 5.46
|  | Pololu Alternatives available | Hobbytronics
1 | Motor driver board | Sparkfun Toshiba TB6612FNG dual motor bridge breakout | Pimoroni | ROB-14451 | 5 | No
|  | Compatible board | Ebay | UK supplier | 2.85 |  | 2.85
2 | Motor mounts | Mounting brackets to hold N20 motors different mounting holes | Hobby components | HCROBO0034 4mm hole | 0.79 | No | 1.2
|  |  | Ebay | 2mm hole | 0.6
1 | Rechargeable battery | PP3 equivalent typically 8.4V NiMh 200maH | Rapid | 18-4168 | 5.23 | No | 5
|  | or 800MaH Lipo with charger | Keenstone | on Amazon | 5
|  | or 400mAh lipo with USB charging | Soekavia | on Amazon | 10.55
1 | Battery Clip | PP3 connector | Ebay |  | 0.99 |  | 0.99
2 | Tactile push button | 6x6mm tactile through hole switches | Rapid | 78-3802 | 0.11 | No | 0.22
2 | LED | 2 different colour low current 3mm LEDs | Rapid | Red 56-0400 Green 56-0405 | 0.12 | No | 0.24
1 | LED resistors | 300 ohm pack of 100 | Rapid | 62-0358 | 0.74 | No | 0.74
1 | Battery measurement resistors | 10K ohm pack of 100 | Rapid | 64-0098 | 0.8 | No | 0.8
1 | 16 value program selection switch | 4 wayLow Profile DIL DIP switch | Ebay | search on 4 wayLow Profile DIL DIP switch | 1.49 | Yes | 1.49
1 | 5 resistors for 4 way DIL DIP switch |  |  |  |  | Yes | 0
2 | sockets for sensor board | Not sure how many ways at present | Rapid |  | 0.2 | No | 0.4
1 | Main board PCB | board to hold motors, processor and battery etc |  | not sure of cost | 1 | No | 1
37.31
Line sensor Board
Wall sensor Board